## Introduction
WSU-Puyallup Compost Mixture Calculator, version 2.1
Welcome to the WSU-Puyallup compost mixture calculator. The calculator is a spreadsheet that calculates compost mixture C:N ratio and moisture content, based on the analysis of your feed stocks and the mixture proportions that you choose. You can use the spreadsheet evaluate the effects of different feedstock mixtures on C:N ratio and moisture content of the initial pile. You can also use the spreadsheet to check if the materials you have on hand will make a suitable mix for composting, or if you need to find different materials or change proportions.
The spreadsheet consists of three different worksheets. The first is a list of typical feed stock characteristics taken from the On-Farm composting Handbook (Rynk et al, 1992), and from data that we have collected at WSU. The second page is the compost mixture input sheet where you enter your feedstocks and change proportions to come up with your own mixture. The third page does the calculations to make the calculator operate.
The compost mixture input sheet contains input cells (red text) for entering feedstock information, and protected cells (black text) that show the calculated results. Enter feedstock information based on your own analyses or data, or use the information provided in the feedstock list. The calculator then calculates the moisture content and C:N ratio of your compost mixture. Mixtures are calculated by volume, not by weight. If you need to convert between weight and volume you can use the bulk density data provided in the feedstock list. You can change the proportions and types of feedstocks in your calculation until you find the desired C:N ratio and moisture content.
This new version also includes calculation sheets for calculating compost and feed stock bulk densities and free airspace.
If you have questions please contact Andy Bary bary@wsu.edu or Craig Cogger cogger@wsu.edu.

## compost mixtures
Mix Identifier |  |  |  |  | Date
Material | Mix | Moisture | Solids | Total | Total | C:N | Bulk
| parts | Content | Content | N | C |  | Density
| yards | % | % | % | % |  | lb/cu yd
biosolids | 1 | 80 | 20 | 5 | 45 | 9 | 1500
wood product | 3 | 24.34 | 75.66 | 0.09 | 45 | 500 | 500
Broiler litter | 0 | 30 | 70 | 4 | 38 | 9.5 | 1400
Corn stalks | 0 | 12 | 88 | 0.7 | 40 | 57.1429 | 32
Yard trimmings | 0 | 61 | 39 | 1.54 | 32 | 20.7792 | 973
extra water to add, gallons | 0
extra water to add, lbs | 0
Mix Carbon % | 45 |  | Target
Mix Nitrogen % | 1.1166 |  | Range
Mix C:N | 40.3026 |  | 20-40:1
Mix moisture | 52.17 |  | 40-65%

## Feedstock characteristics
Select characteristics for compost feed stock materials
| Feed Stock Type | Material | Type of Value | Nitrogen (%dry weight) | Carbon (% dry weight | C:N ratio (weight to weight) | Moisture content % (wet weight) | Bulk density (pounds per cubic yard) | NH4-N %
1 | crop residues & processing wastes | Apple filter cake | Typical | 1.2 | 15.6 | 13 | 60 | 1197
2 | crop residues & processing wastes | Apple pomace | Typical | 1.1 | 52.8 | 48 | 88 | 1559
3 | crop residues & processing wastes | Apple-processing sludge | Typical | 2.8 | 19.6 | 7 | 59 | 1411
4 | crop residues & processing wastes | Cocoa shells | Typical | 2.3 | 50.6 | 22 | 8 | 798
5 | crop residues & processing wastes | Corn cobs | Average | 0.6 | 58.8 | 98 | 15 | 557
6 | crop residues & processing wastes | Corn stalks | Typical | 0.6-0.8 | 36-58 | 60-73a | 12 | 32
7 | crop residues & processing wastes | Cranberry filter cake | Typical | 2.8 | 86.8 | 31 | 50 | 1021
8 | crop residues & processing wastes | Cranberry filter cake (with rice hulls) | Typical | 1.2 | 50.4 | 42 | 71 | 1298
9 | crop residues & processing wastes | Rice hulls | Range | 0.4 | - | 133-1,120 | 7-12 | 185-219
10 | crop residues & processing wastes | Rice hulls | Average | 0.3 | 36.3 | 121 | 14 | 202
11 | crop residues & processing wastes | Vegetable produce | Typical | 2.7 | 51.3 | 19 | 87 | 1585
12 | fish and meat | Crab and lobster wastes | Average | 6.1 | 29.89 | 4.9 | 47 | 240
13 | fish and meat | Paunch manure | Typical | 1.8 | 36-54 | 20-30 | 80-85 | 1460
14 | manures | Broiler litter | Range | 1.6-3.9 | 19-59 | 12-15a | 22-46 | 756-1,026
15 | manures | Broiler litter | Average | 2.7 | 37.8 | 14a | 37 | 864
16 | manures | Cattle | Range | 1.5-4.2 | - | 11-30 | 67-87 | 1,323-1,674
17 | manures | Cattle | Average | 2.4 | 45.6 | 19 | 81 | 1458
18 | manures | Horse-general | Range | 1.4-2.3 | - | 22-50 | 59-79 | 1,215-1,620 |  | c | 45
19 | manures | Horse-general | Average | 1.6 | 48 | 30 | 72 | 1379 |  | n | 0.09
20 | manures | Laying hens | Range | 4-10 | - | 3-10 | 62-75 | 1,377-1,620 |  | c:n | 500
21 | manures | Laying hens | Average | 8 | 48 | 6 | 69 | 1479
22 | manures | Turkey litter | Average | 2.6 | 42 | 16a | 26 | 783
23 | Municipal wastes | Sewage sludge | Range | 2-6.9 | - | 5-16 | 72-84 | 1,075-1,750
24 | straw, hay silage | Straw-general | Range | 0.3-1.1 | - | 48-150 | 4-10 | 58-378
25 | straw, hay silage | Straw-general | Average | 0.7 | 56 | 80 | 12 | 227
26 | wood and paper | Corrugated cardboard | Typical | 0.1 | 56.3 | 563 | 8 | 259
27 | wood and paper | Newsprint | Typical | 0.06-0.14 | - | 398-852 | 3-8 | 195-242
28 | wood and paper | Paper pulp | Typical | 0.59 | 53.1 | 90 | 82 | 1403
29 | wood and paper | Sawdust | Range | 0.06-0.8 | - | 200-750 | 19-65 | 350-450
30 | wood and paper | Sawdust | Average | 0.24 | 106.08 | 442 | 39 | 400
31 | wood and paper | Telephone books | Typical | 0.7 | 540.4 | 772 | 6 | 250
32 | yard trimmings and other vegetation | Shrub trimmings | Typical | 1 | 53 | 53 | 15 | 429
33 | yard trimmings and other vegetation | Tree trimmings | Typical | 3.1 | 49.6 | 16 | 70 | 1296
34 | Washington State University-Puyallup | Fair waste | 2007 | 0.883 | 50.331 | 57 | 56.97 | 286.6667
35 | Washington State University-Puyallup | Poultry manure broiler | 2007 | 3.994 | 47.85 | 11.9805 | 49.42 | 836
36 | Washington State University-Puyallup | Yard trimmings | 2007 | 1.542 | 31.85 | 20.655 | 60.77 | 973.3333
37 | Washington State University-Puyallup | Dairy solids | 2007 | 1.485 | 49.22 | 33.1448 | 80.78 | 1342
38 | Washington State University-Puyallup | Fair waste | 2008 | 0.429 | 54.09 | 126.0839 | 49.7415 | 313 | 0.143
39 | Washington State University-Puyallup | Poultry manure broiler | 2008 | 3.58 | 48.13 | 13.4441 | 19.4332 | 622.5 | 0.696
40 | Washington State University-Puyallup | Yard trimmings | 2008 | 1.41 | 40.65 | 28.8298 | 50.1504 | 573.5 | 0.141
41 | Washington State University-Puyallup | Dairy solids | 2008 | 1.5 | 52.62 | 35.08 | 83.3203 | 1391.5 | 0.5
42 | Washington State University-Puyallup | Fair waste | 2009 | 0.535 | 57.25 | 107.0093 | 42.01 | 250
43 | Washington State University-Puyallup | Poultry manure broiler | 2009 | 3.926 | 47.33 | 12.0555 | 41.95 | 779
44 | Washington State University-Puyallup | Yard trimmings | 2009 | 1.199 | 51.82 | 43.2193 | 68.15 | 838
45 | Washington State University-Puyallup | Dairy solids | 2009 | 0.952 | 54.4 | 57.1429 | 80.78 | 1156
46 | Washington State University-Puyallup | Fair waste | 2010 | 1.54 | 55.86 | 36.2727 | 33.78 | 187 | 0.103
47 | Washington State University-Puyallup | Poultry manure broiler | 2010 | 4.308 | 50.45 | 11.7108 | 35 | 687.3333 | 1.285
48 | Washington State University-Puyallup | Yard trimmings | 2010 | 2.1 | 47.48 | 22.6095 | 66.77 | 855.3333 | 0.551
49 | Washington State University-Puyallup | Dairy solids | 2010 | 1.164 | 55.14 | 47.3711 | 78.86 | 1061 | 0.336
a Estimated from ash or volatile solids data.
b Mostly organic nitrogen.

## Compost Pile Bulk Density
Bulk density
The procedures for measuring pile bulk density simulate the compaction of materials one would expect under normal composting operations. Dropping the bucket 10 times helps to keep the measuring process uniform.
1) Weigh empty bucket. Record weight.
2) Fill bucket 1/3 full with material (compost or feedstock)
3) Raise bucket 6” above firm surface and let it drop 10 times.
4) Fill bucket with an additional 1/3 of material.
5) Raise bucket 6” above surface and let it drop 10 times.
6) Fill bucket level to the brim and repeat dropping sequence.
7) Top off the bucket with material level to the brim. Do not drop.
8) Weigh the bucket with material.
9) Record weight and complete calculations on the data collection sheet.
Bulk Density Notes:
Pounds of feedstock in a 5-gal bucket multiplied by 40, equals lbs in a cubic yard (it’s magic math!!)
Example
| Material measured | 1 | 2 | 3 | 4
| Weight of bucket with material, lb | 20.5
| Weight of empty bucket, lb | 2
| Weight of material, lb (line 1 - line2) | 18.5 | 0 | 0 | 0
| Convert to lb/cubic yard (line 3 x 40) | 740 | 0 | 0 | 0

## Compost Free Air Space
Free Air Space
Use the same bucket and materials from the bulk density test to complete the free air space test.
This test uses water to approximate the amount of voids (free air space) in a bucket full of compost materials (from bulk density calculations).
1) Place the bucket with material on level ground.
2) Fill the bucket to the 5 gallon mark with water.
3) Weigh the filled bucket. Use caution – the bucket will be heavy!
4) Record weight and complete calculations on the data collection sheet.
Example
|  | Material measured | 1 | 2 | 3 | 4
|  | Weight of bucket with material + water, lb | 41
|  | Weight of bucket with material, lb | 20.5
|  | Weight of water, lb (line 1 - line2) | 20.5 | 0 | 0 | 0
|  | Convert to % free air space (line 3 x 2.4) | 49.2% | 0% | 0% | 0%
Free Air Space Notes:
Target free air space for compost piles = 35 - 60%
Depends on the compost system used, and other parameters.

## Calculations
Calculations
| Nitrogen | Carbon | Water | Mix | Mix | Mix | wet
|  |  |  | Nitrogen | Carbon | Water | weight
| lb/yd | lb/yd | lb/yd | lb/yd | lb/yd | lb/yd
biosolids | 15 | 135 | 1200 | 15 | 135 | 1200 | 1500
wood product | 0.34047 | 170.235 | 121.7 | 1.0214 | 510.705 | 365.1 | 1500
Broiler litter | 39.2 | 372.4 | 420 | 0 | 0 | 0 | 0
Corn stalks | 0.19712 | 11.264 | 3.84 | 0 | 0 | 0 | 0
Yard trimmings | 5.8438 | 121.4304 | 593.53 | 0 | 0 | 0 | 0
total |  |  |  | 16.0214 | 645.705 | 1565.1 | 3000
moisture % | [5 empty] | 0.5217
solids % | [5 empty] | 0.4783
lb solids in mix | [6 empty] | 1434.9
water gallons | [5 empty] | 188.5663
[6 empty] | 1565.1 | 3000